## Change List
SL no | Date | Description | Name
1 | 14.11.2024 | - Learning done with first chamber trial - Sin and Cos nominal value updated - T30 nominal value and formulas updated | Renuka Prasanna
2 | 19.11.2024 | Updated Sine, Cos, Temp Inv, T30 and proximity limits for all the modes | Renuka Prasanna
3 | 25.11.2024 | Updating Mean values after learning for Hight Temperature Test for TLS 3 Head System | Abhay Kumar
4 | 30.01.2025 | Updating Mean values after learning for Hight Temperature Test for BLR 6Head System | Abhay Kumar

## FE_FF_Frame_Limit_V5
ID | SIGNAL_NAME | COMPARISON_TYPE | ERROR_MESSSAGE | SEVERITY | COMPARISON_ENABLE | MODE1_NOMINAL | MODE1_MIN | MODE1_MAX | MODE2_NOMINAL | MODE2_MIN | MODE2_MAX | MODE3_NOMINAL | MODE3_MIN | MODE3_MAX | MODE4_NOMINAL | MODE4_MIN | MODE4_MAX | MODE5_NOMINAL | MODE5_MIN | MODE5_MAX | MODE6_NOMINAL | MODE6_MIN | MODE6_MAX | MODE7_NOMINAL | MODE7_MIN | MODE7_MAX | MODE8_NOMINAL | MODE8_MIN | MODE8_MAX | MODE9_NOMINAL | MODE9_MIN | MODE9_MAX | MODE10_NOMINAL | MODE10_MIN | MODE10_MAX | MODE11_NOMINAL | MODE11_MIN | MODE11_MAX | MODE12_NOMINAL | MODE12_MIN | MODE12_MAX | MODE13_NOMINAL | MODE13_MIN | MODE13_MAX | MODE14_NOMINAL | MODE14_MIN | MODE14_MAX | MODE15_NOMINAL | MODE15_MIN | MODE15_MAX | MODE16_NOMINAL | MODE16_MIN | MODE16_MAX | MODE17_NOMINAL | MODE17_MIN | MODE17_MAX
1 | COM_STATUS | EQ |  |  | 1 | 160 |  |  | 160 |  |  | 160 |  |  | 160 |  |  | 160 |  |  | 160 |  |  | 160 |  |  | 160 |  |  | 160 |  |  | 160 |  |  | 160
2 | CYT2B9_STATUS | EQ |  |  | 1 | 160 |  |  | 160 |  |  | 160 |  |  | 160 |  |  | 160 |  |  | 160 |  |  | 160 |  |  | 160 |  |  | 160 |  |  | 160 |  |  | 160
3 | RST_CNT_UNKNOWN | EQ |  |  | 1 | 0 |  |  | 0 |  |  | 0 |  |  | 0 |  |  | 0 |  |  | 0 |  |  | 0 |  |  | 0 |  |  | 0 |  |  | 0 |  |  | 0
4 | RST_CNT_PORST | EQ |  |  | 1 | 0 |  |  | 0 |  |  | 0 |  |  | 0 |  |  | 0 |  |  | 0 |  |  | 0 |  |  | 0 |  |  | 0 |  |  | 0 |  |  | 0
5 | RST_CNT_VDDRST | EQ |  |  | 1 | 0 |  |  | 0 |  |  | 0 |  |  | 0 |  |  | 0 |  |  | 0 |  |  | 0 |  |  | 0 |  |  | 0 |  |  | 0 |  |  | 0
6 | RST_CNT_ExT_RST | EQ |  |  | 1 | 0 |  |  | 0 |  |  | 0 |  |  | 0 |  |  | 0 |  |  | 0 |  |  | 0 |  |  | 0 |  |  | 0 |  |  | 0 |  |  | 0
7 | RST_CNT_WDRST | EQ |  |  | 1 | 0 |  |  | 0 |  |  | 0 |  |  | 0 |  |  | 0 |  |  | 0 |  |  | 0 |  |  | 0 |  |  | 0 |  |  | 0 |  |  | 0
8 | RST_CNT_SWRST | EQ |  |  | 1 | 0 |  |  | 0 |  |  | 0 |  |  | 0 |  |  | 0 |  |  | 0 |  |  | 0 |  |  | 0 |  |  | 0 |  |  | 0 |  |  | 0
9 | ERROR_CAUSE | EQ |  |  | 1 | 0 |  |  | 0 |  |  | 0 |  |  | 0 |  |  | 0 |  |  | 0 |  |  | 0 |  |  | 0 |  |  | 0 |  |  | 0 |  |  | 0
10 | RST_ADDRESS | EQ |  |  | 1 | 0 |  |  | 0 |  |  | 0 |  |  | 0 |  |  | 0 |  |  | 0 |  |  | 0 |  |  | 0 |  |  | 0 |  |  | 0 |  |  | 0
11 | RST_CNT_FAULTRST | EQ |  |  | 1 | 0 |  |  | 0 |  |  | 0 |  |  | 0 |  |  | 0 |  |  | 0 |  |  | 0 |  |  | 0 |  |  | 0 |  |  | 0 |  |  | 0
12 | RST_CNT_CSVRST | EQ |  |  | 1 | 0 |  |  | 0 |  |  | 0 |  |  | 0 |  |  | 0 |  |  | 0 |  |  | 0 |  |  | 0 |  |  | 0 |  |  | 0 |  |  | 0
13 | AN_STATUS | EQ |  |  | 1 | 160 |  |  | 160 |  |  | 160 |  |  | 160 |  |  | 160 |  |  | 160 |  |  | 160 |  |  | 160 |  |  | 160 |  |  | 160 |  |  | 160
14 | Min_SIN/HALL0_A | GELE |  |  | 1 | 2.46 | 2.36 | 2.56 | 2.46 | 2.36 | 2.56 | 2.46 | 2.36 | 2.56 | 2.46 | 2.36 | 2.56 | 2.46 | 2.36 | 2.56 | 2.46 | 2.36 | 2.56 | 2.46 | 2.36 | 2.56 | 2.46 | 2.36 | 2.56 | 2.46 | 2.36 | 2.56 | 2.5 | 2.4 | 2.6 | 2.5 | 2.4 | 2.6
15 | Max_SIN/HALL0_A | GELE |  |  | 1 | 2.61 | 2.51 | 2.71 | 2.61 | 2.51 | 2.71 | 2.61 | 2.51 | 2.71 | 2.61 | 2.51 | 2.71 | 2.61 | 2.51 | 2.71 | 2.61 | 2.51 | 2.71 | 2.61 | 2.51 | 2.71 | 2.61 | 2.51 | 2.71 | 2.61 | 2.51 | 2.71 | 2.5 | 2.4 | 2.6 | 2.5 | 2.4 | 2.6
16 | TIMESTAMP_SIN/HALL0_A |  |  |  | 0
17 | Min_COSNEG/BRAKE_SW2_A | GELE |  |  | 1 | 2.5 | 2.2754 | 2.731 | 2.5 | 2.2754 | 2.731 | 2.5 | 2.2754 | 2.731 | 2.5 | 2.2754 | 2.731 | 2.5 | 2.2754 | 2.731 | 2.5 | 2.2754 | 2.731 | 2.5 | 2.2754 | 2.731 | 2.5 | 2.2754 | 2.731 | 2.5 | 2.2754 | 2.731 | 2.5 | 2.2754 | 2.731 | 2.5 | 2.2754 | 2.731
18 | Max_COSNEG/BRAKE_SW2_A | GELE |  |  | 1 | 2.5 | 2.2754 | 2.731 | 2.5 | 2.2754 | 2.731 | 2.5 | 2.2754 | 2.731 | 2.5 | 2.2754 | 2.731 | 2.5 | 2.2754 | 2.731 | 2.5 | 2.2754 | 2.731 | 2.5 | 2.2754 | 2.731 | 2.5 | 2.2754 | 2.731 | 2.5 | 2.2754 | 2.731 | 2.5 | 2.2754 | 2.731 | 2.5 | 2.2754 | 2.731
19 | TIMESTAMP_COSNEG/BRAKE_SW2_A |  |  |  | 0
20 | Min_TEMP_MOTOR_N_A | GELE |  |  | 1 | 0.72 | 0.63574 | 0.80722 | 0.72 | 0.63574 | 0.80722 | 0.72 | 0.63574 | 0.80722 | 0.72 | 0.63574 | 0.80722 | 0.72 | 0.63574 | 0.80722 | 0.72 | 0.63574 | 0.80722 | 0.72 | 0.63574 | 0.80722 | 0.72 | 0.63574 | 0.80722 | 0.72 | 0.63574 | 0.80722 | 0.72 | 0.63574 | 0.80722 | 1.6802 | 0.63574 | 0.80722
21 | Max_TEMP_MOTOR_N_A | GELE |  |  | 1 | 0.72 | 0.64234 | 0.81514 | 0.72 | 0.64234 | 0.81514 | 0.72 | 0.64234 | 0.81514 | 0.72 | 0.64234 | 0.81514 | 0.72 | 0.64234 | 0.81514 | 0.72 | 0.64234 | 0.81514 | 0.72 | 0.64234 | 0.81514 | 0.72 | 0.64234 | 0.81514 | 0.72 | 0.64234 | 0.81514 | 0.72 | 0.64234 | 0.81514 | 1.6826 | 0.64234 | 0.81514
22 | TIMESTAMP_TEMP_MOTOR_N_A |  |  |  | 0
23 | Min_TGS1_A | GELE |  |  | 1 | 2.489 | 2.474 | 2.504 | 2.489 | 2.474 | 2.504 | 2.489 | 2.474 | 2.504 | 2.489 | 2.474 | 2.504 | 2.489 | 2.474 | 2.504 | 2.489 | 2.474 | 2.504 | 2.489 | 2.474 | 2.504 | 2.489 | 2.474 | 2.504 | 2.489 | 2.474 | 2.504 | 2.487 | 2.472 | 2.502 | 2.487 | 2.472 | 2.502
24 | Max_TGS1_A | GELE |  |  | 1 | 2.491 | 2.476 | 2.506 | 2.491 | 2.476 | 2.506 | 2.491 | 2.476 | 2.506 | 2.491 | 2.476 | 2.506 | 2.491 | 2.476 | 2.506 | 2.491 | 2.476 | 2.506 | 2.491 | 2.476 | 2.506 | 2.491 | 2.476 | 2.506 | 2.491 | 2.476 | 2.506 | 2.49 | 2.475 | 2.505 | 2.49 | 2.475 | 2.505
25 | TIMESTAMP_TGS1_A |  |  |  | 0
26 | Min_V_5V_SENSOR1_A | GELE |  |  | 1 | 4.995 | 4.8983 | 5.0318 | 4.995 | 4.8983 | 5.0318 | 4.995 | 4.8983 | 5.0318 | 4.995 | 4.8983 | 5.0318 | 4.995 | 4.8983 | 5.0318 | 4.995 | 4.8983 | 5.0318 | 4.995 | 4.8983 | 5.0318 | 5 | 4.8983 | 5.0318 | 4.995 | 4.8983 | 5.0318 | 4.995 | 4.8983 | 5.0318 | 4.995 | 4.8983 | 5.0318
27 | Max_V_5V_SENSOR1_A | GELE |  |  | 1 | 5 | 4.9478 | 5.0822 | 5 | 4.9478 | 5.0822 | 5 | 4.9478 | 5.0822 | 5 | 4.9478 | 5.0822 | 5 | 4.9478 | 5.0822 | 5 | 4.9478 | 5.0822 | 5 | 4.9478 | 5.0822 | 5 | 4.9478 | 5.0822 | 5 | 4.9478 | 5.0822 | 5 | 4.9478 | 5.0822 | 5 | 4.9478 | 5.0822
28 | TIMESTAMP_V_5V_SENSOR1_A |  |  |  | 0
29 | Min_SIDESTAND_SW_A | GELE |  |  | 1 | 2.5 | 2.2584 | 2.748 | 2.5 | 2.2584 | 2.748 | 2.5 | 2.2584 | 2.748 | 2.5 | 2.2584 | 2.748 | 2.5 | 2.2584 | 2.748 | 2.5 | 2.2584 | 2.748 | 2.5 | 2.2584 | 2.748 | 2.5 | 2.2584 | 2.748 | 2.5 | 2.2584 | 2.748 | 2.5 | 2.2584 | 2.748 | 2.5 | 2.2584 | 2.748
30 | Max_SIDESTAND_SW_A | GELE |  |  | 1 | 2.5 | 2.2584 | 2.748 | 2.5 | 2.2584 | 2.748 | 2.5 | 2.2584 | 2.748 | 2.5 | 2.2584 | 2.748 | 2.5 | 2.2584 | 2.748 | 2.5 | 2.2584 | 2.748 | 2.5 | 2.2584 | 2.748 | 2.5 | 2.2584 | 2.748 | 2.5 | 2.2584 | 2.748 | 2.5 | 2.2584 | 2.748 | 2.5 | 2.2584 | 2.748
31 | TIMESTAMP_SIDESTAND_SW_A |  |  |  | 0
32 | Min_MODE+_A | GELE |  |  | 1 | 2.5 | 2.2584 | 2.748 | 2.5 | 2.2584 | 2.748 | 2.5 | 2.2584 | 2.748 | 2.5 | 2.2584 | 2.748 | 2.5 | 2.2584 | 2.748 | 2.5 | 2.2584 | 2.748 | 2.5 | 2.2584 | 2.748 | 2.5 | 2.2584 | 2.748 | 2.5 | 2.2584 | 2.748 | 2.5 | 2.2584 | 2.748 | 2.5 | 2.2584 | 2.748
33 | Max_MODE+_A | GELE |  |  | 1 | 2.5 | 2.2584 | 2.748 | 2.5 | 2.2584 | 2.748 | 2.5 | 2.2584 | 2.748 | 2.5 | 2.2584 | 2.748 | 2.5 | 2.2584 | 2.748 | 2.5 | 2.2584 | 2.748 | 2.5 | 2.2584 | 2.748 | 2.5 | 2.2584 | 2.748 | 2.5 | 2.2584 | 2.748 | 2.5 | 2.2584 | 2.748 | 2.5 | 2.2584 | 2.748
34 | TIMESTAMP_MODE+_A |  |  |  | 0
35 | Min_TEMP_INVERTER_A | GELE |  |  | 1 |  | 0 | 120.75 |  | 0 | 120.75 |  | 0 | 120.75 |  | 0 | 120.75 |  | 0 | 120.75 |  | 0 | 120.75 |  | 0 | 120.75 |  | -21 | 120.75 |  | -21 | 120.75 |  | 0 | 120.75 |  | 0 | 120.75
36 | Max_TEMP_INVERTER_A | GELE |  |  | 1 |  | 0 | 120.75 |  | 0 | 120.75 |  | 0 | 120.75 |  | 0 | 120.75 |  | 0 | 120.75 |  | 0 | 120.75 |  | 0 | 120.75 |  | -21 | 120.75 |  | -21 | 120.75 |  | 0 | 120.75 |  | 0 | 120.75
37 | TIMESTAMP_TEMP_INVERTER_A |  |  |  | 0
38 | Min_RUN_SW_A | GELE |  |  | 1 | 2.5 | 2.2584 | 2.748 | 2.5 | 2.2584 | 2.748 | 2.5 | 2.2584 | 2.748 | 2.5 | 2.2584 | 2.748 | 2.5 | 2.2584 | 2.748 | 2.5 | 2.2584 | 2.748 | 2.5 | 2.2584 | 2.748 | 2.5 | 2.2584 | 2.748 | 2.5 | 2.2584 | 2.748 | 2.5 | 2.2584 | 2.748 | 2.5 | 2.2584 | 2.748
39 | Max_RUN_SW_A | GELE |  |  | 1 | 2.5 | 2.2584 | 2.748 | 2.5 | 2.2584 | 2.748 | 2.5 | 2.2584 | 2.748 | 2.5 | 2.2584 | 2.748 | 2.5 | 2.2584 | 2.748 | 2.5 | 2.2584 | 2.748 | 2.5 | 2.2584 | 2.748 | 2.5 | 2.2584 | 2.748 | 2.5 | 2.2584 | 2.748 | 2.5 | 2.2584 | 2.748 | 2.5 | 2.2584 | 2.748
40 | TIMESTAMP_RUN_SW_A |  |  |  | 0
41 | Min_WAKE_RX_A | GELE |  |  | 1 | 2.5 | 2.282 | 2.716 | 2.5 | 2.282 | 2.716 | 2.5 | 2.282 | 2.716 | 2.5 | 2.282 | 2.716 | 2.5 | 2.282 | 2.716 | 2.5 | 2.282 | 2.716 | 2.5 | 2.282 | 2.716 | 2.5 | 2.282 | 2.716 | 2.5 | 2.282 | 2.716 | 2.5 | 2.282 | 2.716 | 2.5 | 2.282 | 2.716
42 | Max_WAKE_RX_A | GELE |  |  | 1 | 2.5 | 2.282 | 2.716 | 2.5 | 2.282 | 2.716 | 2.5 | 2.282 | 2.716 | 2.5 | 2.282 | 2.716 | 2.5 | 2.282 | 2.716 | 2.5 | 2.282 | 2.716 | 2.5 | 2.282 | 2.716 | 2.5 | 2.282 | 2.716 | 2.5 | 2.282 | 2.716 | 2.5 | 2.282 | 2.716 | 2.5 | 2.282 | 2.716
43 | TIMESTAMP_WAKE_RX_A |  |  |  | 0
44 | Min_REGEN_SW_A | GELE |  |  | 1 | 2.5 | 2.2584 | 2.748 | 2.5 | 2.2584 | 2.748 | 2.5 | 2.2584 | 2.748 | 2.5 | 2.2584 | 2.748 | 2.5 | 2.2584 | 2.748 | 2.5 | 2.2584 | 2.748 | 2.5 | 2.2584 | 2.748 | 2.5 | 2.2584 | 2.748 | 2.5 | 2.2584 | 2.748 | 2.5 | 2.2584 | 2.748 | 2.5 | 2.2584 | 2.748
45 | Max_REGEN_SW_A | GELE |  |  | 1 | 2.5 | 2.2584 | 2.748 | 2.5 | 2.2584 | 2.748 | 2.5 | 2.2584 | 2.748 | 2.5 | 2.2584 | 2.748 | 2.5 | 2.2584 | 2.748 | 2.5 | 2.2584 | 2.748 | 2.5 | 2.2584 | 2.748 | 2.5 | 2.2584 | 2.748 | 2.5 | 2.2584 | 2.748 | 2.5 | 2.2584 | 2.748 | 2.5 | 2.2584 | 2.748
46 | TIMESTAMP_REGEN_SW_A |  |  |  | 0
47 | Min_REVERSE_SW_A | GELE |  |  | 1 | 2.5 | 2.2584 | 2.748 | 2.5 | 2.2584 | 2.748 | 2.5 | 2.2584 | 2.748 | 2.5 | 2.2584 | 2.748 | 2.5 | 2.2584 | 2.748 | 2.5 | 2.2584 | 2.748 | 2.5 | 2.2584 | 2.748 | 2.5 | 2.2584 | 2.748 | 2.5 | 2.2584 | 2.748 | 2.5 | 2.2584 | 2.748 | 2.5 | 2.2584 | 2.748
48 | Max_REVERSE_SW_A | GELE |  |  | 1 | 2.5 | 2.2584 | 2.748 | 2.5 | 2.2584 | 2.748 | 2.5 | 2.2584 | 2.748 | 2.5 | 2.2584 | 2.748 | 2.5 | 2.2584 | 2.748 | 2.5 | 2.2584 | 2.748 | 2.5 | 2.2584 | 2.748 | 2.5 | 2.2584 | 2.748 | 2.5 | 2.2584 | 2.748 | 2.5 | 2.2584 | 2.748 | 2.5 | 2.2584 | 2.748
49 | TIMESTAMP_REVERSE_SW_A |  |  |  | 0
50 | Min_CRUISE_A | GELE |  |  | 1 | 2.5 | 2.282 | 2.716 | 2.5 | 2.282 | 2.716 | 2.5 | 2.282 | 2.716 | 2.5 | 2.282 | 2.716 | 2.5 | 2.282 | 2.716 | 2.5 | 2.282 | 2.716 | 2.5 | 2.282 | 2.716 | 2.5 | 2.282 | 2.716 | 2.5 | 2.282 | 2.716 | 2.5 | 2.282 | 2.716 | 2.5 | 2.282 | 2.716
51 | Max_CRUISE_A | GELE |  |  | 1 | 2.5 | 2.282 | 2.716 | 2.5 | 2.282 | 2.716 | 2.5 | 2.282 | 2.716 | 2.5 | 2.282 | 2.716 | 2.5 | 2.282 | 2.716 | 2.5 | 2.282 | 2.716 | 2.5 | 2.282 | 2.716 | 2.5 | 2.282 | 2.716 | 2.5 | 2.282 | 2.716 | 2.5 | 2.282 | 2.716 | 2.5 | 2.282 | 2.716
52 | TIMESTAMP_CRUISE_A |  |  |  | 0
53 | Min_COS/HALL1_A | GELE |  |  | 1 | 2.465 | 2.365 | 2.565 | 2.465 | 2.365 | 2.565 | 2.465 | 2.365 | 2.565 | 2.465 | 2.365 | 2.565 | 2.465 | 2.365 | 2.565 | 2.465 | 2.365 | 2.565 | 2.465 | 2.365 | 2.565 | 2.465 | 2.365 | 2.565 | 2.465 | 2.365 | 2.565 | 2.5 | 2.4 | 2.6 | 2.5 | 2.4 | 2.6
54 | Max_COS/HALL1_A | GELE |  |  | 1 | 2.611 | 2.511 | 2.711 | 2.611 | 2.511 | 2.711 | 2.611 | 2.511 | 2.711 | 2.611 | 2.511 | 2.711 | 2.611 | 2.511 | 2.711 | 2.611 | 2.511 | 2.711 | 2.611 | 2.511 | 2.711 | 2.611 | 2.511 | 2.711 | 2.611 | 2.511 | 2.711 | 2.5 | 2.4 | 2.6 | 2.5 | 2.4 | 2.6
55 | TIMESTAMP_COS/HALL1_A |  |  |  | 0
56 | Min_SINNEG/HALL0_FI_A/IN | GELE |  |  | 1 | 2.5 | 2.2754 | 2.731 | 2.5 | 2.2754 | 2.731 | 2.5 | 2.2754 | 2.731 | 2.5 | 2.2754 | 2.731 | 2.5 | 2.2754 | 2.731 | 2.5 | 2.2754 | 2.731 | 2.5 | 2.2754 | 2.731 | 2.5 | 2.2754 | 2.731 | 2.5 | 2.2754 | 2.731 | 2.5 | 2.2754 | 2.731 | 2.5 | 2.2754 | 2.731
57 | Max_SINNEG/HALL0_FI_A/IN | GELE |  |  | 1 | 2.5 | 2.2754 | 2.731 | 2.5 | 2.2754 | 2.731 | 2.5 | 2.2754 | 2.731 | 2.5 | 2.2754 | 2.731 | 2.5 | 2.2754 | 2.731 | 2.5 | 2.2754 | 2.731 | 2.5 | 2.2754 | 2.731 | 2.5 | 2.2754 | 2.731 | 2.5 | 2.2754 | 2.731 | 2.5 | 2.2754 | 2.731 | 2.5 | 2.2754 | 2.731
58 | TIMESTAMP_SINNEG/HALL0_FI_A/IN |  |  |  | 0
59 | Min_TEMP_MOTOR_P_A | GELE |  |  | 1 | 4 | 3.9308 | 4.0863 | 4 | 3.9308 | 4.0863 | 4 | 3.9308 | 4.0863 | 4 | 3.9308 | 4.0863 | 4 | 3.9308 | 4.0863 | 4 | 3.9308 | 4.0863 | 4 | 3.9308 | 4.0863 | 4 | 3.9308 | 4.0863 | 4 | 3.9308 | 4.0863 | 4 | 3.9308 | 4.0863 | 4 | 3.9308 | 4.0863
60 | Max_TEMP_MOTOR_P_A | GELE |  |  | 1 | 4 | 3.9706 | 4.1272 | 4 | 3.9706 | 4.1272 | 4 | 3.9706 | 4.1272 | 4 | 3.9706 | 4.1272 | 4 | 3.9706 | 4.1272 | 4 | 3.9706 | 4.1272 | 4 | 3.9706 | 4.1272 | 4 | 3.9706 | 4.1272 | 4 | 3.9706 | 4.1272 | 4 | 3.9706 | 4.1272 | 4 | 3.9706 | 4.1272
61 | TIMESTAMP_TEMP_MOTOR_P_A |  |  |  | 0
62 | Min_TGS2_A | GELE |  |  | 1 | 2.47 | 2.455 | 2.485 | 2.47 | 2.455 | 2.485 | 2.47 | 2.455 | 2.485 | 2.47 | 2.455 | 2.485 | 2.47 | 2.455 | 2.485 | 2.47 | 2.455 | 2.485 | 2.47 | 2.455 | 2.485 | 2.47 | 2.455 | 2.485 | 2.47 | 2.455 | 2.485 | 2.5 | 2.485 | 2.515 | 2.5 | 2.485 | 2.515
63 | Max_TGS2_A | GELE |  |  | 1 | 2.48 | 2.465 | 2.495 | 2.48 | 2.465 | 2.495 | 2.48 | 2.465 | 2.495 | 2.48 | 2.465 | 2.495 | 2.48 | 2.465 | 2.495 | 2.48 | 2.465 | 2.495 | 2.48 | 2.465 | 2.495 | 2.48 | 2.465 | 2.495 | 2.48 | 2.465 | 2.495 | 2.5 | 2.485 | 2.515 | 2.5 | 2.485 | 2.515
64 | TIMESTAMP_TGS2_A |  |  |  | 0
65 | Min_V_GDU_A | GELE |  |  | 1 | 11.98 | 11.0085 | 12.9491 | 11.98 | 11.0085 | 12.9491 | 11.98 | 11.0085 | 12.9491 | 11.98 | 11.0085 | 12.9491 | 11.98 | 11.0085 | 12.9491 | 11.98 | 11.0085 | 12.9491 | 11.98 | 11.0085 | 12.9491 | 12 | 11.027 | 12.9706 | 11.98 | 11.0085 | 12.9491 | 2.917 | 2.618 | 3.2155 | 2.917 | 2.618 | 3.2155
66 | Max_V_GDU_A | GELE |  |  | 1 | 12 | 11.027 | 12.9706 | 12 | 11.027 | 12.9706 | 12 | 11.027 | 12.9706 | 12 | 11.027 | 12.9706 | 12 | 11.027 | 12.9706 | 12 | 11.027 | 12.9706 | 12 | 11.027 | 12.9706 | 12 | 11.027 | 12.9706 | 12 | 11.027 | 12.9706 | 2.921 | 2.6216 | 3.2197 | 2.9215 | 2.6221 | 3.2203
67 | TIMESTAMP_V_GDU_A |  |  |  | 0
68 | Min_START_SW_A | GELE |  |  | 1 | 2.5 | 2.2754 | 2.731 | 2.5 | 2.2754 | 2.731 | 2.5 | 2.2754 | 2.731 | 2.5 | 2.2754 | 2.731 | 2.5 | 2.2754 | 2.731 | 2.5 | 2.2754 | 2.731 | 2.5 | 2.2754 | 2.731 | 2.5 | 2.2754 | 2.731 | 2.5 | 2.2754 | 2.731 | 2.5 | 2.2754 | 2.731 | 2.5 | 2.2754 | 2.731
69 | Max_START_SW_A | GELE |  |  | 1 | 2.5 | 2.2754 | 2.731 | 2.5 | 2.2754 | 2.731 | 2.5 | 2.2754 | 2.731 | 2.5 | 2.2754 | 2.731 | 2.5 | 2.2754 | 2.731 | 2.5 | 2.2754 | 2.731 | 2.5 | 2.2754 | 2.731 | 2.5 | 2.2754 | 2.731 | 2.5 | 2.2754 | 2.731 | 2.5 | 2.2754 | 2.731 | 2.5 | 2.2754 | 2.731
70 | TIMESTAMP_START_SW_A |  |  |  | 0
71 | Min_KEY_SW_A | GELE |  |  | 1 | 2.5 | 2.2754 | 2.731 | 2.5 | 2.2754 | 2.731 | 2.5 | 2.2754 | 2.731 | 2.5 | 2.2754 | 2.731 | 2.5 | 2.2754 | 2.731 | 2.5 | 2.2754 | 2.731 | 2.5 | 2.2754 | 2.731 | 2.5 | 2.2754 | 2.731 | 2.5 | 2.2754 | 2.731 | 2.5 | 2.2754 | 2.731 | 2.5 | 2.2754 | 2.731
72 | Max_KEY_SW_A | GELE |  |  | 1 | 2.5 | 2.2754 | 2.731 | 2.5 | 2.2754 | 2.731 | 2.5 | 2.2754 | 2.731 | 2.5 | 2.2754 | 2.731 | 2.5 | 2.2754 | 2.731 | 2.5 | 2.2754 | 2.731 | 2.5 | 2.2754 | 2.731 | 2.5 | 2.2754 | 2.731 | 2.5 | 2.2754 | 2.731 | 2.5 | 2.2754 | 2.731 | 2.5 | 2.2754 | 2.731
73 | TIMESTAMP_KEY_SW_A |  |  |  | 0
74 | Min_BRAKE_SW_A | GELE |  |  | 1 | 2.5 | 2.2754 | 2.731 | 2.5 | 2.2754 | 2.731 | 2.5 | 2.2754 | 2.731 | 2.5 | 2.2754 | 2.731 | 2.5 | 2.2754 | 2.731 | 2.5 | 2.2754 | 2.731 | 2.5 | 2.2754 | 2.731 | 2.5 | 2.2754 | 2.731 | 2.5 | 2.2754 | 2.731 | 2.4131 | 2.1946 | 2.6379 | 2.5 | 2.2754 | 2.731
75 | Max_BRAKE_SW_A | GELE |  |  | 1 | 2.5 | 2.2754 | 2.731 | 2.5 | 2.2754 | 2.731 | 2.5 | 2.2754 | 2.731 | 2.5 | 2.2754 | 2.731 | 2.5 | 2.2754 | 2.731 | 2.5 | 2.2754 | 2.731 | 2.5 | 2.2754 | 2.731 | 2.5 | 2.2754 | 2.731 | 2.5 | 2.2754 | 2.731 | 2.4719 | 2.2493 | 2.7009 | 2.5 | 2.2754 | 2.731
76 | TIMESTAMP_BRAKE_SW_A |  |  |  | 0
77 | Min_T30_A | GELE |  |  | 1 | 10.8 | 9.211 | 11.089 | 10.7 | 9.119 | 10.981 | 10.7 | 9.3775 | 11.2845 | 10.72 | 9.1374 | 11.0026 | 10.69 | 9.1098 | 10.9702 | 10.72 | 9.1374 | 11.0026 | 10.69 | 9.1098 | 10.9702 | 10.66 | 9.0822 | 10.9378 | 10.37 | 8.8154 | 10.6246 | 10.9591 | 9.3574 | 11.2609 | 10.9503 | 9.3493 | 11.2513
78 | Max_T30_A | GELE |  |  | 1 | 10.75 | 9.165 | 11.035 | 11.1 | 9.487 | 11.413 | 10.73 | 9.775 | 11.751 | 10.75 | 9.165 | 11.035 | 10.74 | 9.1558 | 11.0242 | 10.74 | 9.1558 | 11.0242 | 10.73 | 9.1466 | 11.0134 | 10.73 | 9.1466 | 11.0134 | 10.97 | 9.3674 | 11.2726 | 11.0244 | 9.4174 | 11.3314 | 11.0975 | 9.4847 | 11.4103
79 | TIMESTAMP_T30_A |  |  |  | 0
80 | Min_DC_LINK_A | GELE |  |  | 1 | 48 | 47.1078 | 48.8442 | 48 | 47.1078 | 48.8442 | 48 | 47.1078 | 48.8442 | 48 | 47.1078 | 48.8442 | 48 | 47.1078 | 48.8442 | 48 | 47.1078 | 48.8442 | 48 | 47.1078 | 48.8442 | 48 | 47.1078 | 48.8442 | 48 | 47.1078 | 48.8442 | 48 | 47.1078 | 48.8442 | 48 | 47.1078 | 48.8442
81 | Max_DC_LINK_A | GELE |  |  | 1 | 48 | 47.1078 | 48.8442 | 48 | 47.1078 | 48.8442 | 48 | 47.1078 | 48.8442 | 48 | 47.1078 | 48.8442 | 48 | 47.1078 | 48.8442 | 48 | 47.1078 | 48.8442 | 48 | 47.1078 | 48.8442 | 48 | 47.1078 | 48.8442 | 48 | 47.1078 | 48.8442 | 48 | 47.1078 | 48.8442 | 48 | 47.1078 | 48.8442
82 | TIMESTAMP_DC_LINK_A |  |  |  | 0
83 | Min_V_5V_SENSOR2_A | GELE |  |  | 1 | 4.996 | 4.8983 | 5.0318 | 4.996 | 4.8983 | 5.0318 | 4.996 | 4.8983 | 5.0318 | 4.996 | 4.8983 | 5.0318 | 4.996 | 4.8983 | 5.0318 | 4.996 | 4.8983 | 5.0318 | 4.996 | 4.8983 | 5.0318 | 4.996 | 4.8983 | 5.0318 | 4.996 | 4.8983 | 5.0318 | 4.5442 | 4.8983 | 5.0318 | 4.5443 | 4.8983 | 5.0318
84 | Max_V_5V_SENSOR2_A | GELE |  |  | 1 | 5 | 4.9478 | 5.0822 | 5 | 4.9478 | 5.0822 | 5 | 4.9478 | 5.0822 | 5 | 4.9478 | 5.0822 | 5 | 4.9478 | 5.0822 | 5 | 4.9478 | 5.0822 | 5 | 4.9478 | 5.0822 | 5 | 4.9478 | 5.0822 | 5 | 4.9478 | 5.0822 | 4.5483 | 4.9478 | 5.0822 | 4.5479 | 4.9478 | 5.0822
85 | TIMESTAMP_V_5V_SENSOR2_A |  |  |  | 0
86 | Min_MODE-_A | GELE |  |  | 1 | 2.5 | 2.2584 | 2.748 | 2.5 | 2.2584 | 2.748 | 2.5 | 2.2584 | 2.748 | 2.5 | 2.2584 | 2.748 | 2.5 | 2.2584 | 2.748 | 2.5 | 2.2584 | 2.748 | 2.5 | 2.2584 | 2.748 | 2.5 | 2.2584 | 2.748 | 2.5 | 2.2584 | 2.748 | 2.5 | 2.2584 | 2.748 | 2.5 | 2.2584 | 2.748
87 | Max_MODE-_A | GELE |  |  | 1 | 2.5 | 2.2584 | 2.748 | 2.5 | 2.2584 | 2.748 | 2.5 | 2.2584 | 2.748 | 2.5 | 2.2584 | 2.748 | 2.5 | 2.2584 | 2.748 | 2.5 | 2.2584 | 2.748 | 2.5 | 2.2584 | 2.748 | 2.5 | 2.2584 | 2.748 | 2.5 | 2.2584 | 2.748 | 2.5 | 2.2584 | 2.748 | 2.5 | 2.2584 | 2.748
88 | TIMESTAMP_MODE-_A |  |  |  | 0
89 | Min_SPARE_INPUT_A | GELE |  |  | 1 | 1.5 | 1.3279 | 1.676 | 2.5 | 2.2584 | 2.748 | 2.5 | 2.2584 | 2.748 | 2.5 | 2.2584 | 2.748 | 2.5 | 2.2584 | 2.748 | 2.5 | 2.2584 | 2.748 | 2.5 | 2.2584 | 2.748 | 2.5 | 2.2584 | 2.748 | 2.5 | 2.2584 | 2.748 | 2.5 | 2.2584 | 2.748 | 2.5 | 2.2584 | 2.748
90 | Max_SPARE_INPUT_A | GELE |  |  | 1 | 1.5 | 1.3279 | 1.676 | 2.5 | 2.2584 | 2.748 | 2.5 | 2.2584 | 2.748 | 2.5 | 2.2584 | 2.748 | 2.5 | 2.2584 | 2.748 | 2.5 | 2.2584 | 2.748 | 2.5 | 2.2584 | 2.748 | 2.5 | 2.2584 | 2.748 | 2.5 | 2.2584 | 2.748 | 2.5 | 2.2584 | 2.748 | 2.5 | 2.2584 | 2.748
91 | TIMESTAMP_SPARE_INPUT_A |  |  |  | 0
92 | Min_PROXIMITY_PILOT_A | GELE |  |  | 1 | 1.436 | 1.356 | 1.516 | 1.436 | 1.356 | 1.516 | 1.436 | 1.356 | 1.516 | 1.436 | 1.356 | 1.516 | 1.436 | 1.356 | 1.516 | 1.436 | 1.356 | 1.516 | 1.436 | 1.356 | 1.516 | 1.436 | 1.356 | 1.516 | 1.436 | 1.356 | 1.516 | 2.5 | 2.42 | 2.58 | 2.5 | 2.42 | 2.58
93 | Max_PROXIMITY_PILOT_A | GELE |  |  | 1 | 1.528 | 1.448 | 1.608 | 1.528 | 1.448 | 1.608 | 1.528 | 1.448 | 1.608 | 1.528 | 1.448 | 1.608 | 1.528 | 1.448 | 1.608 | 1.528 | 1.448 | 1.608 | 1.528 | 1.448 | 1.608 | 1.528 | 1.448 | 1.608 | 1.528 | 1.448 | 1.608 | 2.5 | 2.42 | 2.58 | 2.5 | 2.42 | 2.58
94 | TIMESTAMP_PROXIMITY_PILOT_A |  |  |  | 0
95 | DIP_STATUS | EQ |  |  | 1 | 160 |  |  | 160 |  |  | 160 |  |  | 160 |  |  | 160 |  |  | 160 |  |  | 160 |  |  | 160 |  |  | 160 |  |  | 160 |  |  | 160
96 | Level_N_FAULT1 | EQ |  |  | 1 | 1 |  |  | 1 |  |  | 1 |  |  | 1 |  |  | 1 |  |  | 1 |  |  | 1 |  |  | 1 |  |  | 1 |  |  | 1 |  |  | 1
97 | Count_N_FAULT1 | EQ |  |  | 1 | 0 |  |  | 0 |  |  | 0 |  |  | 0 |  |  | 0 |  |  | 0 |  |  | 0 |  |  | 0 |  |  | 0 |  |  | 0 |  |  | 0
98 | Level_N_CAN1_FAULT | EQ |  |  | 1 | 1 |  |  | 1 |  |  | 1 |  |  | 1 |  |  | 1 |  |  | 1 |  |  | 1 |  |  | 1 |  |  | 1 |  |  | 1 |  |  | 1
99 | Count_N_CAN1_FAULT | EQ |  |  | 1 | 0 |  |  | 0 |  |  | 0 |  |  | 0 |  |  | 0 |  |  | 0 |  |  | 0 |  |  | 0 |  |  | 0 |  |  | 0 |  |  | 0
100 | Level_CAN1_INH_IN | EQ |  |  | 1 | 1 |  |  | 1 |  |  | 1 |  |  | 1 |  |  | 1 |  |  | 1 |  |  | 1 |  |  | 1 |  |  | 1 |  |  | 1 |  |  | 1
101 | Count_CAN1_INH_IN | EQ |  |  | 1 | 0 |  |  | 0 |  |  | 0 |  |  | 0 |  |  | 0 |  |  | 0 |  |  | 0 |  |  | 0 |  |  | 0 |  |  | 0 |  |  | 0
102 | Level_N_FAULT2 | EQ |  |  | 1 | 1 |  |  | 1 |  |  | 1 |  |  | 1 |  |  | 1 |  |  | 1 |  |  | 1 |  |  | 1 |  |  | 1 |  |  | 1 |  |  | 1
103 | Count_N_FAULT2 | EQ |  |  | 1 | 0 |  |  | 0 |  |  | 0 |  |  | 0 |  |  | 0 |  |  | 0 |  |  | 0 |  |  | 0 |  |  | 0 |  |  | 0 |  |  | 0
104 | Level_N_ASCIN | EQ |  |  | 1 | 1 |  |  | 1 |  |  | 1 |  |  | 1 |  |  | 1 |  |  | 1 |  |  | 1 |  |  | 1 |  |  | 1 |  |  | 1 |  |  | 1
105 | Count_N_ASCIN | EQ |  |  | 1 | 0 |  |  | 0 |  |  | 0 |  |  | 0 |  |  | 0 |  |  | 0 |  |  | 0 |  |  | 0 |  |  | 0 |  |  | 0 |  |  | 0
106 | FREQ_STATUS | EQ |  |  | 1 | 160 |  |  | 160 |  |  | 160 |  |  | 160 |  |  | 160 |  |  | 160 |  |  | 160 |  |  | 160 |  |  | 160 |  |  | 160 |  |  | 160
107 | Min_PERIOD_WHEEL_SPEED_DIG_IN | GELE |  |  | 1 | 1000 | 992 | 1008 | 1000 | 992 | 1008 | 1000 | 992 | 1008 | 1000 | 992 | 1008 | 1000 | 992 | 1008 | 1000 | 992 | 1008 | 1000 | 992 | 1008 | 1000 | 992 | 1008 | 1000 | 992 | 1008 | 1000 | 992 | 1008 | 98.2 | 90.2 | 106.2
108 | Max_PERIOD_WHEEL_SPEED_DIG_IN | GELE |  |  | 1 | 1000 | 992 | 1008 | 1000 | 992 | 1008 | 1000 | 992 | 1008 | 1000 | 992 | 1008 | 1000 | 992 | 1008 | 1000 | 992 | 1008 | 1000 | 992 | 1008 | 1000 | 992 | 1008 | 1000 | 992 | 1008 | 1000 | 992 | 1008 | 101 | 93 | 109
109 | Min_HIGH_TIME_WHEEL_SPEED_DIG_IN | GELE |  |  | 1 | 496 | 488 | 504 | 496 | 488 | 504 | 496 | 488 | 504 | 496 | 488 | 504 | 496 | 488 | 504 | 496 | 488 | 504 | 496 | 488 | 504 | 496 | 488 | 504 | 494 | 486 | 502 | 500 | 492 | 508 | 39.8 | 31.8 | 47.8
110 | Max_HIGH_TIME_WHEEL_SPEED_DIG_IN | GELE |  |  | 1 | 497 | 489 | 505 | 497 | 489 | 505 | 497 | 489 | 505 | 497 | 489 | 505 | 497 | 489 | 505 | 497 | 489 | 505 | 497 | 489 | 505 | 497 | 489 | 505 | 496 | 488 | 504 | 500 | 492 | 508 | 42.7 | 34.7 | 50.7
111 | TIMESTAMP_WHEEL_SPEED_DIG_IN | EQ |  |  | 0
112 | COM_STATUS | EQ |  |  | 1 | 160 |  |  | 160 |  |  | 160 |  |  | 160 |  |  | 160 |  |  | 160 |  |  | 160 |  |  | 160 |  |  | 160 |  |  | 160 |  |  | 160
113 | WHO_AM_I | EQ |  |  | 1 | 135 |  |  | 135 |  |  | 135 |  |  | 135 |  |  | 135 |  |  | 135 |  |  | 135 |  |  | 135 |  |  | 135 |  |  | 135 |  |  | 135
114 | X_STOC | GELE |  |  | 1 |  | -206 | -81 |  | -206 | -81 |  | -206 | -81 |  | -206 | -81 |  | -206 | -81 |  | -206 | -81 |  | -206 | -81 |  | -206 | -81 |  | -206 | -81 |  | -206 | -81 |  | -206 | -81
115 | X_STOF | GELE |  |  | 1 |  | -1600 | 1600 |  | -1600 | 1600 |  | -1600 | 1600 |  | -1600 | 1600 |  | -1600 | 1600 |  | -1600 | 1600 |  | -1600 | 1600 |  | -1600 | 1600 |  | -1600 | 1600 |  | -1600 | 1600 |  | -1600 | 1600
116 | Y_STOC | GELE |  |  | 1 |  | 78 | 207 |  | 78 | 207 |  | 78 | 207 |  | 78 | 207 |  | 78 | 207 |  | 78 | 207 |  | 78 | 207 |  | 78 | 207 |  | 78 | 207 |  | 78 | 207 |  | 78 | 207
117 | Y_STOF | GELE |  |  | 1 |  | -1600 | 1600 |  | -1600 | 1600 |  | -1600 | 1600 |  | -1600 | 1600 |  | -1600 | 1600 |  | -1600 | 1600 |  | -1600 | 1600 |  | -1600 | 1600 |  | -1600 | 1600 |  | -1600 | 1600 |  | -1600 | 1600
118 | Z_STOC | GELE |  |  | 1 |  | -727 | -120 |  | -727 | -120 |  | -727 | -120 |  | -727 | -120 |  | -727 | -120 |  | -727 | -120 |  | -727 | -120 |  | -727 | -120 |  | -727 | -120 |  | -727 | -120 |  | -727 | -120
119 | Z_STOF | GELE |  |  | 1 |  | -1600 | 1600 |  | -1600 | 1600 |  | -1600 | 1600 |  | -1600 | 1600 |  | -1600 | 1600 |  | -1600 | 1600 |  | -1600 | 1600 |  | -1600 | 1600 |  | -1600 | 1600 |  | -1600 | 1600 |  | -1600 | 1600
120 | X_CONTINOUS | GELE |  |  | 1 | 0 | -0.255 | 0.255 | 0 | -0.255 | 0.255 | 0 | -0.255 | 0.255 | 0 | -0.255 | 0.255 | 0 | -0.255 | 0.255 | 0 | -0.255 | 0.255 | 0 | -0.255 | 0.255 | 0 | -0.255 | 0.255 | 0 | -0.255 | 0.255 | 0 | -0.255 | 0.255 | 0 | -0.255 | 0.255
121 | Y_CONTINOUS | GELE |  |  | 1 | 0 | -0.255 | 0.255 | 0 | -0.255 | 0.255 | 0 | -0.255 | 0.255 | 0 | -0.255 | 0.255 | 0 | -0.255 | 0.255 | 0 | -0.255 | 0.255 | 0 | -0.255 | 0.255 | 0 | -0.255 | 0.255 | 0 | -0.255 | 0.255 | 0 | -0.255 | 0.255 | 0 | -0.255 | 0.255
122 | Z_CONTINOUS | GELE |  |  | 1 | -1 | -1.605 | -0.395 | -1 | -1.605 | -0.395 | -1 | -1.605 | -0.395 | -1 | -1.605 | -0.395 | -1 | -1.605 | -0.395 | -1 | -1.605 | -0.395 | -1 | -1.605 | -0.395 | -1 | -1.605 | -0.395 | -1 | -1.605 | -0.395 | -1 | -1.605 | -0.395 | 1 | -1.605 | -0.395
123 | OUT0-7_TLE_DIAG_OSM | EQ |  |  | 1 | 35327 |  |  | 35327 |  |  | 35327 |  |  | 35327 |  |  | 35327 |  |  | 35327 |  |  | 35327 |  |  | 35327 |  |  | 35327 |  |  | 35327 |  |  | 35327
124 | OUT0-7_TLE_DIAG_OSM_STATUS | EQ |  |  | 1 | 137 |  |  | 137 |  |  | 137 |  |  | 137 |  |  | 137 |  |  | 137 |  |  | 137 |  |  | 137 |  |  | 137 |  |  | 137 |  |  | 137
125 | OUT0-7_TLE_DIAG_OSM_OUTn | EQ |  |  | 1 | 255 |  |  | 255 |  |  | 255 |  |  | 255 |  |  | 255 |  |  | 255 |  |  | 255 |  |  | 255 |  |  | 255 |  |  | 255 |  |  | 255
126 | OUT0-7_TLE_DIAG_STD | EQ |  |  | 1 | 4096 |  |  | 4096 |  |  | 4096 |  |  | 4096 |  |  | 4096 |  |  | 4096 |  |  | 4096 |  |  | 4096 |  |  | 4096 |  |  | 4096 |  |  | 4096
127 | OUT0-7_TLE_DIAG_STD_UVRVS | EQ |  |  | 1 | 0 |  |  | 0 |  |  | 0 |  |  | 0 |  |  | 0 |  |  | 0 |  |  | 0 |  |  | 0 |  |  | 0 |  |  | 0 |  |  | 0
128 | OUT0-7_TLE_DIAG_STD_LOPVDD | EQ |  |  | 1 | 0 |  |  | 0 |  |  | 0 |  |  | 0 |  |  | 0 |  |  | 0 |  |  | 0 |  |  | 0 |  |  | 0 |  |  | 0 |  |  | 0
129 | OUT0-7_TLE_DIAG_STD_MODE | EQ |  |  | 1 | 2 |  |  | 2 |  |  | 2 |  |  | 2 |  |  | 2 |  |  | 2 |  |  | 2 |  |  | 2 |  |  | 2 |  |  | 2 |  |  | 2
130 | OUT0-7_TLE_DIAG_STD_TER | EQ |  |  | 1 | 0 |  |  | 0 |  |  | 0 |  |  | 0 |  |  | 0 |  |  | 0 |  |  | 0 |  |  | 0 |  |  | 0 |  |  | 0 |  |  | 0
131 | OUT0-7_TLE_DIAG_STD_OLOFF | EQ |  |  | 1 | 0 |  |  | 0 |  |  | 0 |  |  | 0 |  |  | 0 |  |  | 0 |  |  | 0 |  |  | 0 |  |  | 0 |  |  | 0 |  |  | 0
132 | OUT0-7_TLE_DIAG_STD_ERRn | EQ |  |  | 1 | 0 |  |  | 0 |  |  | 0 |  |  | 0 |  |  | 0 |  |  | 0 |  |  | 0 |  |  | 0 |  |  | 0 |  |  | 0 |  |  | 0
133 | DRV3256_INIT_STATUS | EQ |  |  | 1 | 160 |  |  | 160 |  |  | 160 |  |  | 160 |  |  | 160 |  |  | 160 |  |  | 160 |  |  | 160 |  |  | 160 |  |  | 160 |  |  | 160
134 | DRV3256_INIT_DATA | EQ |  |  | 1 | 1 |  |  | 1 |  |  | 1 |  |  | 1 |  |  | 1 |  |  | 1 |  |  | 1 |  |  | 1 |  |  | 1 |  |  | 1 |  |  | 1
135 | DRV3256_ALL_STAT_REG | EQ |  |  | 1 | 160 |  |  | 160 |  |  | 160 |  |  | 160 |  |  | 160 |  |  | 160 |  |  | 160 |  |  | 160 |  |  | 160 |  |  | 160 |  |  | 160
136 | IC_STAT_1_REG | EQ |  |  | 1 | 129 |  |  | 129 |  |  | 129 |  |  | 129 |  |  | 129 |  |  | 129 |  |  | 129 |  |  | 129 |  |  | 129 |  |  | 129 |  |  | 129
137 | SPI_OK | EQ |  |  | 1 | 1 |  |  | 1 |  |  | 1 |  |  | 1 |  |  | 1 |  |  | 1 |  |  | 1 |  |  | 1 |  |  | 1 |  |  | 1 |  |  | 1
138 | FAULT | EQ |  |  | 1 | 0 |  |  | 0 |  |  | 0 |  |  | 0 |  |  | 0 |  |  | 0 |  |  | 0 |  |  | 0 |  |  | 0 |  |  | 0 |  |  | 0
139 | WARN | EQ |  |  | 1 | 0 |  |  | 0 |  |  | 0 |  |  | 0 |  |  | 0 |  |  | 0 |  |  | 0 |  |  | 0 |  |  | 0 |  |  | 0 |  |  | 0
140 | VDS | EQ |  |  | 1 | 0 |  |  | 0 |  |  | 0 |  |  | 0 |  |  | 0 |  |  | 0 |  |  | 0 |  |  | 0 |  |  | 0 |  |  | 0 |  |  | 0
141 | VGS | EQ |  |  | 1 | 0 |  |  | 0 |  |  | 0 |  |  | 0 |  |  | 0 |  |  | 0 |  |  | 0 |  |  | 0 |  |  | 0 |  |  | 0 |  |  | 0
142 | UVOV | EQ |  |  | 1 | 0 |  |  | 0 |  |  | 0 |  |  | 0 |  |  | 0 |  |  | 0 |  |  | 0 |  |  | 0 |  |  | 0 |  |  | 0 |  |  | 0
143 | OTW | EQ |  |  | 1 | 0 |  |  | 0 |  |  | 0 |  |  | 0 |  |  | 0 |  |  | 0 |  |  | 0 |  |  | 0 |  |  | 0 |  |  | 0 |  |  | 0
144 | STAT | EQ |  |  | 1 | 1 |  |  | 1 |  |  | 1 |  |  | 1 |  |  | 1 |  |  | 1 |  |  | 1 |  |  | 1 |  |  | 1 |  |  | 1 |  |  | 1
145 | VDS_STAT_REG | EQ |  |  | 1 | 0 |  |  | 0 |  |  | 0 |  |  | 0 |  |  | 0 |  |  | 0 |  |  | 0 |  |  | 0 |  |  | 0 |  |  | 0 |  |  | 0
146 | VDS_HA | EQ |  |  | 1 | 0 |  |  | 0 |  |  | 0 |  |  | 0 |  |  | 0 |  |  | 0 |  |  | 0 |  |  | 0 |  |  | 0 |  |  | 0 |  |  | 0
147 | VDS_LA | EQ |  |  | 1 | 0 |  |  | 0 |  |  | 0 |  |  | 0 |  |  | 0 |  |  | 0 |  |  | 0 |  |  | 0 |  |  | 0 |  |  | 0 |  |  | 0
148 | VDS_HB | EQ |  |  | 1 | 0 |  |  | 0 |  |  | 0 |  |  | 0 |  |  | 0 |  |  | 0 |  |  | 0 |  |  | 0 |  |  | 0 |  |  | 0 |  |  | 0
149 | VDS_LB | EQ |  |  | 1 | 0 |  |  | 0 |  |  | 0 |  |  | 0 |  |  | 0 |  |  | 0 |  |  | 0 |  |  | 0 |  |  | 0 |  |  | 0 |  |  | 0
150 | VDS_HC | EQ |  |  | 1 | 0 |  |  | 0 |  |  | 0 |  |  | 0 |  |  | 0 |  |  | 0 |  |  | 0 |  |  | 0 |  |  | 0 |  |  | 0 |  |  | 0
151 | VDS_LC | EQ |  |  | 1 | 0 |  |  | 0 |  |  | 0 |  |  | 0 |  |  | 0 |  |  | 0 |  |  | 0 |  |  | 0 |  |  | 0 |  |  | 0 |  |  | 0
152 | VGS_STAT_1_REG | EQ |  |  | 1 | 0 |  |  | 0 |  |  | 0 |  |  | 0 |  |  | 0 |  |  | 0 |  |  | 0 |  |  | 0 |  |  | 0 |  |  | 0 |  |  | 0
153 | VGS_HA_H | EQ |  |  | 1 | 0 |  |  | 0 |  |  | 0 |  |  | 0 |  |  | 0 |  |  | 0 |  |  | 0 |  |  | 0 |  |  | 0 |  |  | 0 |  |  | 0
154 | VGS_LA_H | EQ |  |  | 1 | 0 |  |  | 0 |  |  | 0 |  |  | 0 |  |  | 0 |  |  | 0 |  |  | 0 |  |  | 0 |  |  | 0 |  |  | 0 |  |  | 0
155 | VGS_HB_H | EQ |  |  | 1 | 0 |  |  | 0 |  |  | 0 |  |  | 0 |  |  | 0 |  |  | 0 |  |  | 0 |  |  | 0 |  |  | 0 |  |  | 0 |  |  | 0
156 | VGS_LB_H | EQ |  |  | 1 | 0 |  |  | 0 |  |  | 0 |  |  | 0 |  |  | 0 |  |  | 0 |  |  | 0 |  |  | 0 |  |  | 0 |  |  | 0 |  |  | 0
157 | VGS_HC_H | EQ |  |  | 1 | 0 |  |  | 0 |  |  | 0 |  |  | 0 |  |  | 0 |  |  | 0 |  |  | 0 |  |  | 0 |  |  | 0 |  |  | 0 |  |  | 0
158 | VGS_LC_H | EQ |  |  | 1 | 0 |  |  | 0 |  |  | 0 |  |  | 0 |  |  | 0 |  |  | 0 |  |  | 0 |  |  | 0 |  |  | 0 |  |  | 0 |  |  | 0
159 | VGS_STAT_2_REG | EQ |  |  | 1 | 0 |  |  | 0 |  |  | 0 |  |  | 0 |  |  | 0 |  |  | 0 |  |  | 0 |  |  | 0 |  |  | 0 |  |  | 0 |  |  | 0
160 | VGS_HA_L | EQ |  |  | 1 | 0 |  |  | 0 |  |  | 0 |  |  | 0 |  |  | 0 |  |  | 0 |  |  | 0 |  |  | 0 |  |  | 0 |  |  | 0 |  |  | 0
161 | VGS_LA_L | EQ |  |  | 1 | 0 |  |  | 0 |  |  | 0 |  |  | 0 |  |  | 0 |  |  | 0 |  |  | 0 |  |  | 0 |  |  | 0 |  |  | 0 |  |  | 0
162 | VGS_HB_L | EQ |  |  | 1 | 0 |  |  | 0 |  |  | 0 |  |  | 0 |  |  | 0 |  |  | 0 |  |  | 0 |  |  | 0 |  |  | 0 |  |  | 0 |  |  | 0
163 | VGS_LB_L | EQ |  |  | 1 | 0 |  |  | 0 |  |  | 0 |  |  | 0 |  |  | 0 |  |  | 0 |  |  | 0 |  |  | 0 |  |  | 0 |  |  | 0 |  |  | 0
164 | VGS_HC_L | EQ |  |  | 1 | 0 |  |  | 0 |  |  | 0 |  |  | 0 |  |  | 0 |  |  | 0 |  |  | 0 |  |  | 0 |  |  | 0 |  |  | 0 |  |  | 0
165 | VGS_LC_L | EQ |  |  | 1 | 0 |  |  | 0 |  |  | 0 |  |  | 0 |  |  | 0 |  |  | 0 |  |  | 0 |  |  | 0 |  |  | 0 |  |  | 0 |  |  | 0
166 | IC_STAT_2_REG | EQ |  |  | 1 | 0 |  |  | 0 |  |  | 0 |  |  | 0 |  |  | 0 |  |  | 0 |  |  | 0 |  |  | 0 |  |  | 0 |  |  | 0 |  |  | 0
167 | OTSD | EQ |  |  | 1 | 0 |  |  | 0 |  |  | 0 |  |  | 0 |  |  | 0 |  |  | 0 |  |  | 0 |  |  | 0 |  |  | 0 |  |  | 0 |  |  | 0
168 | INT_REG_FLT | EQ |  |  | 1 | 0 |  |  | 0 |  |  | 0 |  |  | 0 |  |  | 0 |  |  | 0 |  |  | 0 |  |  | 0 |  |  | 0 |  |  | 0 |  |  | 0
169 | PHCA_FLT | EQ |  |  | 1 | 0 |  |  | 0 |  |  | 0 |  |  | 0 |  |  | 0 |  |  | 0 |  |  | 0 |  |  | 0 |  |  | 0 |  |  | 0 |  |  | 0
170 | PHCB_FLT | EQ |  |  | 1 | 0 |  |  | 0 |  |  | 0 |  |  | 0 |  |  | 0 |  |  | 0 |  |  | 0 |  |  | 0 |  |  | 0 |  |  | 0 |  |  | 0
171 | PHCC_FLT | EQ |  |  | 1 | 0 |  |  | 0 |  |  | 0 |  |  | 0 |  |  | 0 |  |  | 0 |  |  | 0 |  |  | 0 |  |  | 0 |  |  | 0 |  |  | 0
172 | SLA | EQ |  |  | 1 | 0 |  |  | 0 |  |  | 0 |  |  | 0 |  |  | 0 |  |  | 0 |  |  | 0 |  |  | 0 |  |  | 0 |  |  | 0 |  |  | 0
173 | SLB | EQ |  |  | 1 | 0 |  |  | 0 |  |  | 0 |  |  | 0 |  |  | 0 |  |  | 0 |  |  | 0 |  |  | 0 |  |  | 0 |  |  | 0 |  |  | 0
174 | SLC | EQ |  |  | 1 | 0 |  |  | 0 |  |  | 0 |  |  | 0 |  |  | 0 |  |  | 0 |  |  | 0 |  |  | 0 |  |  | 0 |  |  | 0 |  |  | 0
175 | IC_STAT_3_REG | EQ |  |  | 1 | 0 |  |  | 0 |  |  | 0 |  |  | 0 |  |  | 0 |  |  | 0 |  |  | 0 |  |  | 0 |  |  | 0 |  |  | 0 |  |  | 0
176 | HD_OV | EQ |  |  | 1 | 0 |  |  | 0 |  |  | 0 |  |  | 0 |  |  | 0 |  |  | 0 |  |  | 0 |  |  | 0 |  |  | 0 |  |  | 0 |  |  | 0
177 | HD_UV | EQ |  |  | 1 | 0 |  |  | 0 |  |  | 0 |  |  | 0 |  |  | 0 |  |  | 0 |  |  | 0 |  |  | 0 |  |  | 0 |  |  | 0 |  |  | 0
178 | BSTA_OV | EQ |  |  | 1 | 0 |  |  | 0 |  |  | 0 |  |  | 0 |  |  | 0 |  |  | 0 |  |  | 0 |  |  | 0 |  |  | 0 |  |  | 0 |  |  | 0
179 | BSTA_UV | EQ |  |  | 1 | 0 |  |  | 0 |  |  | 0 |  |  | 0 |  |  | 0 |  |  | 0 |  |  | 0 |  |  | 0 |  |  | 0 |  |  | 0 |  |  | 0
180 | BSTB_OV | EQ |  |  | 1 | 0 |  |  | 0 |  |  | 0 |  |  | 0 |  |  | 0 |  |  | 0 |  |  | 0 |  |  | 0 |  |  | 0 |  |  | 0 |  |  | 0
181 | BSTB_UV | EQ |  |  | 1 | 0 |  |  | 0 |  |  | 0 |  |  | 0 |  |  | 0 |  |  | 0 |  |  | 0 |  |  | 0 |  |  | 0 |  |  | 0 |  |  | 0
182 | BSTC_OV | EQ |  |  | 1 | 0 |  |  | 0 |  |  | 0 |  |  | 0 |  |  | 0 |  |  | 0 |  |  | 0 |  |  | 0 |  |  | 0 |  |  | 0 |  |  | 0
183 | BSTC_UV | EQ |  |  | 1 | 0 |  |  | 0 |  |  | 0 |  |  | 0 |  |  | 0 |  |  | 0 |  |  | 0 |  |  | 0 |  |  | 0 |  |  | 0 |  |  | 0
184 | IC_STAT_4_REG | EQ |  |  | 1 | 0 |  |  | 0 |  |  | 0 |  |  | 0 |  |  | 0 |  |  | 0 |  |  | 0 |  |  | 0 |  |  | 0 |  |  | 0 |  |  | 0
185 | PVDD_OV | EQ |  |  | 1 | 0 |  |  | 0 |  |  | 0 |  |  | 0 |  |  | 0 |  |  | 0 |  |  | 0 |  |  | 0 |  |  | 0 |  |  | 0 |  |  | 0
186 | PVDDS_UV | EQ |  |  | 1 | 0 |  |  | 0 |  |  | 0 |  |  | 0 |  |  | 0 |  |  | 0 |  |  | 0 |  |  | 0 |  |  | 0 |  |  | 0 |  |  | 0
187 | PVDD_UV1 | EQ |  |  | 1 | 0 |  |  | 0 |  |  | 0 |  |  | 0 |  |  | 0 |  |  | 0 |  |  | 0 |  |  | 0 |  |  | 0 |  |  | 0 |  |  | 0
188 | DVDD_OV | EQ |  |  | 1 | 0 |  |  | 0 |  |  | 0 |  |  | 0 |  |  | 0 |  |  | 0 |  |  | 0 |  |  | 0 |  |  | 0 |  |  | 0 |  |  | 0
189 | STP_FLT | EQ |  |  | 1 | 0 |  |  | 0 |  |  | 0 |  |  | 0 |  |  | 0 |  |  | 0 |  |  | 0 |  |  | 0 |  |  | 0 |  |  | 0 |  |  | 0
190 | DEADT_FLT | EQ |  |  | 1 | 0 |  |  | 0 |  |  | 0 |  |  | 0 |  |  | 0 |  |  | 0 |  |  | 0 |  |  | 0 |  |  | 0 |  |  | 0 |  |  | 0
191 | CFG_CRC_FLT | EQ |  |  | 1 | 0 |  |  | 0 |  |  | 0 |  |  | 0 |  |  | 0 |  |  | 0 |  |  | 0 |  |  | 0 |  |  | 0 |  |  | 0 |  |  | 0
192 | CLK_MON_FLT | EQ |  |  | 1 | 0 |  |  | 0 |  |  | 0 |  |  | 0 |  |  | 0 |  |  | 0 |  |  | 0 |  |  | 0 |  |  | 0 |  |  | 0 |  |  | 0
193 | IC_STAT_5_REG | EQ |  |  | 1 | 0 |  |  | 0 |  |  | 0 |  |  | 0 |  |  | 0 |  |  | 0 |  |  | 0 |  |  | 0 |  |  | 0 |  |  | 0 |  |  | 0
194 | WDT_FLT | EQ |  |  | 1 | 0 |  |  | 0 |  |  | 0 |  |  | 0 |  |  | 0 |  |  | 0 |  |  | 0 |  |  | 0 |  |  | 0 |  |  | 0 |  |  | 0
195 | SPIWR_CRC_FLT | EQ |  |  | 1 | 0 |  |  | 0 |  |  | 0 |  |  | 0 |  |  | 0 |  |  | 0 |  |  | 0 |  |  | 0 |  |  | 0 |  |  | 0 |  |  | 0
196 | SPI_ADDR_FLT | EQ |  |  | 1 | 0 |  |  | 0 |  |  | 0 |  |  | 0 |  |  | 0 |  |  | 0 |  |  | 0 |  |  | 0 |  |  | 0 |  |  | 0 |  |  | 0
197 | SPI_CLK_FLT | EQ |  |  | 1 | 0 |  |  | 0 |  |  | 0 |  |  | 0 |  |  | 0 |  |  | 0 |  |  | 0 |  |  | 0 |  |  | 0 |  |  | 0 |  |  | 0
198 | OTP_CRC_FLT | EQ |  |  | 1 | 0 |  |  | 0 |  |  | 0 |  |  | 0 |  |  | 0 |  |  | 0 |  |  | 0 |  |  | 0 |  |  | 0 |  |  | 0 |  |  | 0
199 | CLK_BIST_FLT | EQ |  |  | 1 | 0 |  |  | 0 |  |  | 0 |  |  | 0 |  |  | 0 |  |  | 0 |  |  | 0 |  |  | 0 |  |  | 0 |  |  | 0 |  |  | 0
200 | ABIST_FLT | EQ |  |  | 1 | 0 |  |  | 0 |  |  | 0 |  |  | 0 |  |  | 0 |  |  | 0 |  |  | 0 |  |  | 0 |  |  | 0 |  |  | 0 |  |  | 0
201 | DEV_MODE_FLT | EQ |  |  | 1 | 0 |  |  | 0 |  |  | 0 |  |  | 0 |  |  | 0 |  |  | 0 |  |  | 0 |  |  | 0 |  |  | 0 |  |  | 0 |  |  | 0
202 | IC_STAT_6_REG | EQ |  |  | 1 | 0 |  |  | 0 |  |  | 0 |  |  | 0 |  |  | 0 |  |  | 0 |  |  | 0 |  |  | 0 |  |  | 0 |  |  | 0 |  |  | 0
203 | PVDD_UV2 | EQ |  |  | 1 | 0 |  |  | 0 |  |  | 0 |  |  | 0 |  |  | 0 |  |  | 0 |  |  | 0 |  |  | 0 |  |  | 0 |  |  | 0 |  |  | 0
204 | DH_ASC | EQ |  |  | 1 | 0 |  |  | 0 |  |  | 0 |  |  | 0 |  |  | 0 |  |  | 0 |  |  | 0 |  |  | 0 |  |  | 0 |  |  | 0 |  |  | 0
205 | PVDDS_OV | EQ |  |  | 1 | 0 |  |  | 0 |  |  | 0 |  |  | 0 |  |  | 0 |  |  | 0 |  |  | 0 |  |  | 0 |  |  | 0 |  |  | 0 |  |  | 0
206 | ASC_FLT | EQ |  |  | 1 | 0 |  |  | 0 |  |  | 0 |  |  | 0 |  |  | 0 |  |  | 0 |  |  | 0 |  |  | 0 |  |  | 0 |  |  | 0 |  |  | 0
207 | VDDIO_UV | EQ |  |  | 1 | 0 |  |  | 0 |  |  | 0 |  |  | 0 |  |  | 0 |  |  | 0 |  |  | 0 |  |  | 0 |  |  | 0 |  |  | 0 |  |  | 0
208 | DHA | EQ |  |  | 1 | 0 |  |  | 0 |  |  | 0 |  |  | 0 |  |  | 0 |  |  | 0 |  |  | 0 |  |  | 0 |  |  | 0 |  |  | 0 |  |  | 0
209 | DHB | EQ |  |  | 1 | 0 |  |  | 0 |  |  | 0 |  |  | 0 |  |  | 0 |  |  | 0 |  |  | 0 |  |  | 0 |  |  | 0 |  |  | 0 |  |  | 0
210 | DHC | EQ |  |  | 1 | 0 |  |  | 0 |  |  | 0 |  |  | 0 |  |  | 0 |  |  | 0 |  |  | 0 |  |  | 0 |  |  | 0 |  |  | 0 |  |  | 0
211 | IC_STAT_7_REG | EQ |  |  | 1 | 0 |  |  | 0 |  |  | 0 |  |  | 0 |  |  | 0 |  |  | 0 |  |  | 0 |  |  | 0 |  |  | 0 |  |  | 0 |  |  | 0
212 | CP_SFT_CHG | EQ |  |  | 1 | 0 |  |  | 0 |  |  | 0 |  |  | 0 |  |  | 0 |  |  | 0 |  |  | 0 |  |  | 0 |  |  | 0 |  |  | 0 |  |  | 0
213 | CPA_STAT | EQ |  |  | 1 | 0 |  |  | 0 |  |  | 0 |  |  | 0 |  |  | 0 |  |  | 0 |  |  | 0 |  |  | 0 |  |  | 0 |  |  | 0 |  |  | 0
214 | CPB_STAT | EQ |  |  | 1 | 0 |  |  | 0 |  |  | 0 |  |  | 0 |  |  | 0 |  |  | 0 |  |  | 0 |  |  | 0 |  |  | 0 |  |  | 0 |  |  | 0
215 | CPC_STAT | EQ |  |  | 1 | 0 |  |  | 0 |  |  | 0 |  |  | 0 |  |  | 0 |  |  | 0 |  |  | 0 |  |  | 0 |  |  | 0 |  |  | 0 |  |  | 0
216 | IC_STAT_8_REG | EQ |  |  | 1 | 0 |  |  | 0 |  |  | 0 |  |  | 0 |  |  | 0 |  |  | 0 |  |  | 0 |  |  | 0 |  |  | 0 |  |  | 0 |  |  | 0
217 | VGLA | EQ |  |  | 1 | 0 |  |  | 0 |  |  | 0 |  |  | 0 |  |  | 0 |  |  | 0 |  |  | 0 |  |  | 0 |  |  | 0 |  |  | 0 |  |  | 0
218 | VGLB | EQ |  |  | 1 | 0 |  |  | 0 |  |  | 0 |  |  | 0 |  |  | 0 |  |  | 0 |  |  | 0 |  |  | 0 |  |  | 0 |  |  | 0 |  |  | 0
219 | VGLC | EQ |  |  | 1 | 0 |  |  | 0 |  |  | 0 |  |  | 0 |  |  | 0 |  |  | 0 |  |  | 0 |  |  | 0 |  |  | 0 |  |  | 0 |  |  | 0
220 | s16CurRmsEmLpf_MIN | GELE |  |  | 1 | 0 | -3 | 3 | 18 | 15 | 21 | 25 | 22 | 28 | 75 | 72 | 78 | 95 | 92 | 98 | 32.5 | 29.5 | 35.5 | 47.5 | 44.5 | 50.5 | 120 | 117 | 123 | 80 | 77 | 83 | 120 | 117 | 123 | 133 | 130 | 136
221 | s16CurRmsEmLpf_MAX | GELE |  |  | 1 | 0 | -3 | 3 | 45 | 42 | 48 | 65 | 62 | 68 | 95 | 92 | 98 | 115 | 112 | 118 | 65 | 62 | 68 | 95 | 92 | 98 | 133 | 130 | 136 | 80 | 77 | 83 | 120 | 117 | 123 | 133 | 130 | 136
222 | I_LS_U_A_MIN | GELE |  |  | 1 |  | -5 | 5 |  | -68.6396 | -58.6396 |  | -96.9239 | -86.9239 |  | -139.3503 | -129.3503 |  | -167.6346 | -157.6346 |  | -96.9239 | -86.9239 |  | -139.3503 | -129.3503 |  | -195.0904 | -181.0904 |  | -120.1371 | -106.1371 |  | -174.7056 | -164.7056 |  | -193.0904 | -183.0904
223 | I_LS_V_A_MIN | GELE |  |  | 1 |  | -5 | 5 |  | -68.6396 | -58.6396 |  | -96.9239 | -86.9239 |  | -139.3503 | -129.3503 |  | -167.6346 | -157.6346 |  | -96.9239 | -86.9239 |  | -139.3503 | -129.3503 |  | -195.0904 | -181.0904 |  | -120.1371 | -106.1371 |  | -174.7056 | -164.7056 |  | -193.0904 | -183.0904
224 | I_LS_W_A_MIN | GELE |  |  | 1 |  | -5 | 5 |  | -68.6396 | -58.6396 |  | -96.9239 | -86.9239 |  | -139.3503 | -129.3503 |  | -167.6346 | -157.6346 |  | -96.9239 | -86.9239 |  | -139.3503 | -129.3503 |  | -195.0904 | -181.0904 |  | -120.1371 | -106.1371 |  | -174.7056 | -164.7056 |  | -193.0904 | -183.0904
225 | I_LS_U_A_MAX | GELE |  |  | 1 |  | -5 | 5 |  | 58.6396 | 68.6396 |  | 86.9239 | 96.9239 |  | 129.3503 | 139.3503 |  | 157.6346 | 167.6346 |  | 86.9239 | 96.9239 |  | 129.3503 | 139.3503 |  | 181.0904 | 195.0904 |  | 106.1371 | 120.1371 |  | 164.7056 | 174.7056 |  | 183.0904 | 193.0904
226 | I_LS_V_A_MAX | GELE |  |  | 1 |  | -5 | 5 |  | 58.6396 | 68.6396 |  | 86.9239 | 96.9239 |  | 129.3503 | 139.3503 |  | 157.6346 | 167.6346 |  | 86.9239 | 96.9239 |  | 129.3503 | 139.3503 |  | 181.0904 | 195.0904 |  | 106.1371 | 120.1371 |  | 164.7056 | 174.7056 |  | 183.0904 | 193.0904
227 | I_LS_W_A_MAX | GELE |  |  | 1 |  | -5 | 5 |  | 58.6396 | 68.6396 |  | 86.9239 | 96.9239 |  | 129.3503 | 139.3503 |  | 157.6346 | 167.6346 |  | 86.9239 | 96.9239 |  | 129.3503 | 139.3503 |  | 181.0904 | 195.0904 |  | 106.1371 | 120.1371 |  | 164.7056 | 174.7056 |  | 183.0904 | 193.0904
228 | MICRO_TEMPERATURE | GELE |  |  | 1 |  | 0 | 110 |  | 0 | 110 |  | 0 | 110 |  | 0 | 110 |  | 0 | 110 |  | 0 | 110 |  | 0 | 110 |  | -20 | 110 |  | -20 | 110 |  | 0 | 110 |  | 0 | 110
229 | VAL_CHECK_REG_ FAULT_STRUCT0_STATUS |  |  |  | 0
230 | VAL_CHECK_REG_FAULT_STRUCT0_DATA0 |  |  |  | 0
231 | VAL_CHECK_REG_FAULT_STRUCT0_DATA1 |  |  |  | 0

## Misc
Comparision Type | [5 empty] | tolerance | tolerance
EQ | Equal to (==) |  |  | CSA gain min | CSA gain max | Temp_motor min R | Temp_motor max R
NE | Not equal to (!=) | CSA gain | 30 | 29.1 | 30.9 | 90000 | 110000
GELE | Greater than or equal to AND Less than or equal to (>= <=)
EQT | Equal to Threshold( == +/-), Percentage % of Nominal Value
Variables (Dependent on Modes)
|  | Modes | Min Current (A) | Max current (A) | Min DCLink voltage (V) | Max DCLink voltage (V) | Min PCB temperature (°C) | Max PCB temperature (°C) | V_5V_REF (mean) | Min Micro temperature (°C) | Max Micro temperature (°C)
|  | Mode 0 | 0 | 0 | 48 | 48 | 0 | 115 | 5 | 0 | 110
|  | Mode1 | 0 | 0 | 48 | 48 | 0 | 115 | 5 | 0 | 110
|  | Mode 2 | 18 | 45 | 48 | 48 | 0 | 115 | 5 | 0 | 110
|  | Mode 3 | 25 | 65 | 48 | 48 | 0 | 115 | 5 | 0 | 110
|  | Mode 4 | 75 | 95 | 48 | 48 | 0 | 115 | 5 | 0 | 110
|  | Mode 5 | 95 | 115 | 48 | 48 | 0 | 115 | 5 | 0 | 110
|  | Mode 6 | 32.5 | 65 | 48 | 48 | 0 | 115 | 5 | 0 | 110
|  | Mode 7 | 47.5 | 95 | 48 | 48 | 0 | 115 | 5 | 0 | 110
|  | Mode 8 | 120 | 133 | 48 | 48 | -20 | 115 | 5 | -20 | 110
|  | Mode 9 | 80 | 80 | 48 | 48 | -20 | 115 | 5 | -20 | 110
|  | Mode 10 | 120 | 120 | 48 | 48 | 0 | 115 | 5 | 0 | 110
|  | Mode 11 | 133 | 133 | 48 | 48 | 0 | 115 | 5 | 0 | 110
|  | Mode 12 | 1 | 1 | 48 | 48 | 0 | 115 | 5 | 0 | 110
Common for Modes (Mode 0 to Mode 12)
|  | Mode 0 to Mode 12 |  | CSA Offset | V_5V_Sensor1 min | V_5V_Sensor1 max | V_5V_Sensor2 min | V_5V_Sensor2 max | Temp_motor external resistor | V_5V min | V_5V max
|  |  |  | 2.5 | 4.97 | 5.02 | 4.97 | 5.02 | 100000 | 4.94 | 5